## tower and shelter
Scope of work: Construction of shelters, towers, fencing and installation, testing of earthing system and AC& ventilation
Subject: Cost Estimation
SL | Description of Items | Qty | Rate | Amount | Remarks
A | Shelters |  |  |  | Location :Bangtar, S/jongkhar and Lingshi-Thimphu
1 | Providing, erecting and installing pre-fabricated shelter panels with external sheet roofing and lighting facilities, including indoor H-shaped cable ladder and feeder window. Shelter dimension: 3600 × 2600 × 2500 mm (L × W × H). Panel thickness: 60 mm; skin material: 0.6 mm; floor: 18 mm plywood; PVC: 2mm thick carpet , including all necessary accessories and fittings, complete as per the approved design and specifications. | 2
2 | Excavation and Casting of RCC shelter foundations with nut-and-bolt system with templates as per approved design and specifications, including adequate lighting facility with 230V AC supply and all necessary accessories, complete. | 2
Total amount for A Nu:
B | Tower |  |  |  | Location :Bangtar, Lingshi, Merak and Sakteng
1 | Supplying and erecting 15-metre galvanized self-supported, three-legged angular triangular tower (85 micron), including excavation and casting of RCC footing and columns for foundation, nut-and-bolt system, application of red oxide primer and two coats of synthetic enamel paint, complete as per approved design and specifications. | 4
2 | Providing and installing lightning arresters including the cost of wire with all necessary accessories, complete. | 4
Total Amount for B Nu
C | Chain link mesh wire Fencing |  |  |  | Location: Bangtar and Lingshi
1 | Providing and fixing/hosting of 50x50x6mm steel angle of height 2.5m with red oxide primer painting, Galvonised GI Chin link mesh wire 4mm (8SWG)x60mm of 1.8m, GI barbed wire 2.5mm(12SWG) 3 row over the fence top, Excavation, clearing of jungle,felling of trees and casting of PCC ratio 1:2:4 (post size 400x400x400mm) for foundation and one steel frame gate, has to cover up to 60m perimeter of land area 225sq.m. all work complete. | 2
Total Amount for C Nu
D | Ac and Ventilation
1 | Ventilation System (4in 4 out) with temperature & humidity control system with complete cable and accessories packed with the unit. | 2
2 | Air conditioner with appropriate rating of MCB along with stand for outdoor unit (split type) with cable. | 1
Total Amount for D Nu
E | Earthing system
1 | Earthing and Bonding with DC surge protection - Chemical based earthing system with 48V DC SPD with all accessories. | 2
2 | Earth cable (Green and yellow mixed) - 1 C, 25 sqmm, 1.1 kV, PVC insulated, un armored, copper multi-stand, 20 meter per site | 2
Total Amount for E Nu
F | Transportation Charges( includes local transportation charge)
1 | Till Lingshi FM station site | 1
2 | Till Marek FM station site | 1
3 | Till Sekteng FM station site | 1
4 | Till Bangtar FM station site | 1
Total Amount for F Nu
Grand Total Cost estimated(A,B,C,D,E&F) Nu:
Note
2. All above works have to do as per the site supervisor instructions
3. Bill payment /settlement will do after physical measurement or work done at the site
4. Supplier should submit / provide the drawing and its spectification of shelter, fencing and tower( includes structural and architectural drawing).