## BOQ
Bill of quantity
Lot1 -IT equipment
SL. | Items | BBS Specification | Qty | Rate(Nu) | Total | Remarks
1 | Optic Fiber Media Converter | Brand: NUFIBER Package contents: 1 pair of BiDi Gigabit SC to RJ45 media converters (A/B units), 2 × external power supply, 1 × product manual Standards: EEE 802.3, 802.3u, 802.3z, 802.3ab, 802.3x Fiber port: 1 × SC, built-in 1000 Mbps single-mode module Fiber type: Single-mode, single-fiber (BiDi/simplex), SMF Wavelength: 1310 nm / 1550 nm (one unit transmits at 1310 nm and the other at 1550 nm); Fiber distance: Up to 20 km (12.42 miles) Ethernet port: 1 × RJ45, 10/100/1000 Mbps, backward compatible with 10/100 Mbps; Duplex mode: Full and half duplex; Auto crossover: MDI/MDI-X Jumbo frames: Up to 9K bytes; Indicators: LEDs showing status and network activity; Power input: 5 V DC / 1.0 A per unit, from the external adapter Adapter input range: 100–240 V AC; Protection: Lightning protection and anti-interference chip; Housing : Metal case with cooling holes on both sides Warranty and support: 3-year warranty, 30-day returns, 24/7 customer service, lifetime technical support | 4
2 | NETGEAR GS752TXP 48 Ports | NETGEAR GS752TXP Smart Managed switch, Smart Switch (L2+/L3 Lite) 1U, rack-mountable; NETGEAR Insight Remote/Cloud Management 48 × 10/100/1000 BASE-T RJ-45; 4 × 1000/10G BASE-X Fiber SFP+ ports (Uplink Ports); 48 × PoE+ (IEEE 802.3at); 380W total; 802.3at (PoE+); 48 ports Includes 2xNETGEAR AXM763 10GBASE-SR SFP+ Transceiver Module compatible with the Netgear switch | 3
3 | HDMI Video Capture Card | 4K HDMI Video Capture Card, Cam Link card, Game capture card upgraded Audio capture adapter HDMI to USB 2.0 Record capture device for streaming , Live Broadcasting, Gaming recording & Video conference | 4
4 | SSD Card reader | Dual-Bay 2 in 1 M.2 NVMe and 2.5"/3.5" SATA to USB Adapter &SSD Reader ¦ Universal External Hard Drive Docking Station & SSD | 1
5 | Biomatric Machine | Combo-CN276 Fingerprint Access Control System with EM Lock, Steel Exit Push Button and 5A Power Supply (Dark Grey, Standard) | 3
6 | Handheld Vacuum Cleaner | AGARO Regal 800 Watts Handheld Vacuum Cleaner, for Home Use, Dry Vacuuming, 6.5 kPa Suction Power, Lightweight, Lightweight & Durable Body, Small/Mini Size (Black) | 1
7 | I/O ports | Screwless Wall Plate with a CAT6 RJ45 keystone jack Module. Equivalent to ENERLITES Port | 50
|  | Screwless Wall Plate with 2 CAT6 RJ45 Module. Equivalent to ENERLITES | 50
Total
Lot 2 Studio equipment and Spare parts
SL. No | Items | BBS Specification | Qty | Rate(Nu) | Total | Remarks
1 | 75-inch TV power board. | 75-inch Samsung TV Screen board.Main board Model: BN 41-01958B Coad : BN 41- 01958; Power Board model : BN44-00621A SAMSUNG TV MODEL: UN75F7200AF | 2
2 | Gator cooling fan | Model :- AFB0412VHA-A,DC12V 0.12A,B2 connector | 5
3 | LED video wall SMPS | Model : MA300SH4.5F, Input : 200-240vac 4.0Amax 50/60 Hz, Output:4.5V…..60A | 10
5 | MultiMeter | ZOYI ZTR01 2in1 Thermal Imager, Multimeter 2.4" TFT Color Screen Electric Circuit Automobile Inspect IR Thermal Camera Multimeter | 1
6 | FOR CANARA LIGHT | Pack of 30 L7805 L7805CV 7805 LM7805,Voltage Regulator 5V 1.5A ,Positive Output IC Circuit 5 Volt 1.5 Amp TO-220 | 30
7 | Fuse | 15Kinds 150pcs 5*20 Fast-blow, Glass Tube Fuses Car Glass, Tube Fuses Assorted Kit 5X | 1 box
9 | Sennheiser smd IC | L6902D013TR SOIC-8 High Voltage,and Low Voltage MOC Driver Chip L6902D L4979 L6388ED | 10
12 | Digital light meter(FLIR Extech 407026 Heavy Duty Light Meter) | FLIR Extech 407026 Heavy Duty Light Meter, Light Reading Method-Incident, Reflected; Light Readings-Footcandle, Lux Measuring Modes-Averaging; Display-No Flash Metering-no System Connection-No Battery-1x 9 V; Meter Type-Ambient Measuring Range-0 to 200 fc / 0 to 2152 Lux 0 to 2000 fc / 0 to 21,520 Lux 0 to 5000 fc / 0 to 53,800 Lux | 1
Total
Lot3.cables and converters
SL. No | Items | BBS Specification | Qty | Rate(Nu) | Total | Remarks
1 | HDMI | High Speed HDMI Supports up to 10.2 Gbps and handles 4K video at 30Hz or 1080p at 120Hz. | 4
2 | USB Console Cable (USB to RJ45) | Connects a device's RJ45 console port to a computer's USB port; standard for modern computers without serial ports 6 ft (1.8 m) to 10 ft (3 m) USB 3.0 Throughput (USB variants) Windows, macOS, Linux (driver support varies by cable, especially for USB variants) | 2
3 | Connectors | D-Link RJ45 conecctor Cat 6 RJ45 Modular Plug for Solid Wire, 50 Pack (CRJ45C6SOL50),Clear. Equivalent to Startech (5 Packets) | 5
4 | HDMI connector | HDMI-compatible Plug Connector, Solder Wire Welding Connectors, 20P HD Line Repair DIY Male, Plug Metallic housing | 40
5 | SDI to HDMI | HD 3G Video Converter SDI to HDMI-compatible , To SDI Adapter Converter with Audio, Auto Format Detection For Camera WITH DC CABLE | 4
6 | HDMI to RF Modulator, (CATV) | VHF UHF AV to RF Coaxial Converter, CVBS RCA HDMI to RF Modulator, for TV PAL NTSC Format, for Home TV Switch Audio Video, F Female Connectors | 3
7 | HDMI splitter | HDMI Splitter 1 in 4 Out HDMI Video Splitter , Full HD 1080P Duplicate Screen Monitor HDMI Switch for PC PS3/4 HDTV Projector | 2
Total
Lot 4.Tools and accessories
SL. No | Items | BBS Specification | Qty | Rate(Nu) | Total | Remarks
1 | Tools set | 155pcs aluminium tool kit set (510703 Pumpkin Set) | 3
2 | Sulfar Screwdriver Set | Screwdriver Set, Steel 31 in 1 with 30 screwdriver Bits, Profesional magnetic driver set, for PC/Furniture/Tablet/Electronic Devices. | 3
3 | Ethernet Crimping Tool Kit 10-in-1 | RJ45 Crimp Tool Kit for Cat5 Cat5e Cat6, Ethernet Crimpeing Tool Kit All-In-One Cable Crimper/Stripper/Cutter for RJ11/RJ12 Standard, RJ45 Non Pass Thru Connectors,Easy to Carry, Pack of 148 | 1
4 | Magnetizer / Demagnetizer | iFixit Magnetizer / Demagnetizer – for Screwdrivers and Tools (IF145-029-3) | 1
5 | IFIXIT PRO TECH TOOLKIT | 64 Bit Driver Kit, Anti-Static Wrist Strap, Small Suction Cup, 3x iFixit Opening Tool, iFixit Opening Picks x6, Nylon Tipped Reverse Tweezers, Angled ESD Tweezers, Blunt ESD Tweezers, Spudger, Halberd Spudger, Metal Spudger, Jimmy, Magnetic Pad, Tool Roll | 1
6 | iFixit Minnow Driver Kit - 16-bit Driver Kit | Features a 4 mm precision bit driver handle with an integrated SIM Eject pin, magnetic bit socket, knurled grip, and swivel top. Includes 16 precision driver bits with 4 mm hex shank and extended-reach long necks for diverse repair needs. | 1
7 | Drill Machine | BOSCH GSB 600 Impact drill machine for office & professional use, 600W Motor, 13mm chuck, 3000RPM, 48000 BPM, Variable speed, with hard carrying case | 1
8 | BOSCH GSB 183-Li | Bosch Professional GSB 120-LI Cordless Impact Drill Driver, 12 V, 10 mm Chuck, 2 x GBA 12 V 2.0Ah Battery, 1 x GAL 12V-20 Charger & 23 Pcs Accessories Set, with hard carrying case | 1
Total
Lot 5. ESSD (Power Equipment),Supply,Installation ,Testing and Commissioning.
SL. No | Items | BBS Specification | Qty | Rate(Nu) | Total | Remarks
1 | 60KVA isolation transformer for UPS protection | Phase-3 phase ,60KVA Brand: Emerson/APC/Eton equivalent Input voltage: phase-to-phase 415 V, phase-to-neutral 230 V Output: Phase-to-phase 415, phase-to-neutral 230 V Frequency: 50HZ. Winding Material :Copper Work Efficiency- ≥95% Insulation Resistance- ≥50 MΩ Electrical Strength-3000V AC/1 min Noise- <35-65dB (1 meter) Insulation Grade- H level Wiring Mode-Dyn11 Cooling Mode- Dry type air cooling Overload Capacity-Allow more than 1.2 times rated load to work for up to 4 hours Enclosure Protection Grade- IP 24 Certificate- CE, ISO Temperature- -15℃~+40℃ Humidity- ≤90%RH, without condensation Altitude- <1000m, non-corrosive gas and conductive dust | 2 |  |  | with supply, installation, testing, and commissioning.
2 | 40KVA isolation transformer for UPS system | 3-phase,40KVA Brand: Emerson/ APC/Eton equivalent Input voltage: phase-to-phase 415 V, phase-to-neutral 230 V Output: Phase-to-phase 415, phase-to-neutral 230 V Frequency-50Hz Winding Material Copper wire ; Work Efficiency ≥95%; Insulation Resistance ≥50 MΩ Electrical Strength 3000V AC/1 min; Noise <35-65dB (1 meter) Insulation Grade H level; Wiring Mode Dyn11 Cooling Mode Dry type air cooling; Overload Capacity Allow more than 1.2 times rated load to work for up to 4 hours; Enclosure Protection Grade IP 24 Certificate CE, ISO; Working Environment Temperature -15℃~+40℃ Humidity ≤90%RH, without condensation Altitude <1000m, non-corrosive gas and conductive dust | 2
3 | 40KVA UPS power system(1+1) with battery bank and accessories | Capacity -40 KVA UPS Brand= Emerson /Vertis/Eton equivalent Input voltage: phase-to-phase 415 V, phase-to-neutral 230 V Output: Phase-to-phase 415, phase-to-neutral 230 V Configuration -3 Phase IN - 3 Phase OUT Efficiency-93%: Form Factor -Tower Model Power Cord Length -Power cord not Provided. Terminal block provided Audio level-55 dbA Dimension -D 810 x W 715 x H 1615 ( in mm) Display Type- LCD Display and mimic panel Back Up Time -2 HRS; Storage Temperature -0-55 Deg.C Battery Backup minimum- 2 Hrs Battery Rating -External 12 V 100 AH * 2 Bank * 34 Nos each (totals 68nos ) Charging Current -30 Amp; Number Of Batteries Supported -34 Nos Recharge Time -10-12 hrs to 90% of battery AH Capacity Supported Battery Types -SMF Transfer Time -0 ms; Transient Recovery- 20 ms to 1% Waveform -Pure sine wave Noise Level- <65 dBA Topology -Double conversion Online UPS; Crest Factor 3:1; EMC Standard IEC 62040-2 Operating Temp Deg Celsius 0-40 Deg. C at Rated capacity 40-50 Deg. C UPS capacity linearly de-rated Output Waveform Pure sine wave; Overload 101-110% 60 mins,111-125% -10 mins,125-150% - 1 mins; Parallel Configuration Yes Performance Standard Design & Method - IEC 62040-3 Safety Standard IEC 62040 -1-1; Voltage Tolerances At Output +/- 1% DC Voltage 408 VDC; Frequency Range 50 Hz (45HZ TO 65HZ) Thd - Linear Load 3%; Short Circuit Yes | 1
Total |  |  |  |  | 0
Lot 6.Outdoor Broadcast EQUIPMENT to support digital first and live news and programme live coverage
SL. No | Items | BBS Specification | Qty | Rate(Nu) | Total | Remarks
1 | Blackmagic UltraStudio 4K Extreme 3 | Computer connection: Thunderbolt 3 at 40 Gb/s, or PCI Express SDI video inputs: 2 x 12G-SDI and 2 x 6G-SDI, SD/HD/2K/4K SDI video outputs: 2 x 12G-SDI and 2 x 6G-SDI, SD/HD/2K/4K; configurable for quad link 3G-SDI; SDI loop outputs: 4 x reclocked, linked to the corresponding inputs; HDMI: HDMI 2.0 input and output, with HDR support via HDMI 2.0a Analog video: Component YUV and composite NTSC/PAL; component switchable between SD and HD; SDI audio: 16 channels embedded, in and out HDMI audio: 8 channels embedded, in and out Analog and digital audio: 4-channel analog audio on XLR, 2 channels of AES/EBU, and dedicated timecode connections; Sync and control: Video reference and RS-422 deck control; Formats: SD, HD, Ultra HD and 4K DCI up to 60 fps, in 10-bit YUV or 12-bit RGB; Key and fill: Dual-link 12G-SDI outputs allow simultaneous fill and key, or stereoscopic output, up to 2160p30 Hardware encoder: Built-in H.265 encoder for capture, upgradable via software updates; Front panel: Integrated colour LCD and control buttons Power : AC power connection; Included software: DaVinci Resolve, Media Express, Disk Speed Test, LiveKey, Desktop Video Utility and drivers (Mac and Windows; a smaller set on Linux) | 1
2 | vMix software | Product: vMix live production and streaming software Edition: vMix Pro Licence type: Lifetime licence (one-off payment, no annual subscription) Quantity: 1 licence (state your number) Updates: Free version updates for 12 months from purchase Platform: Windows 11 (64-bit) PC Maximum resolution: 4096 x 2160 (4K); also supports SD and HD Vertical video: Vertical HD (1920p) output supported Total inputs: Up to 1000, including up to 1000 camera/NDI inputs Input sources: Cameras, video files, images, PowerPoint, IP cameras, web streams and desktop capture Capture hardware: PCIe, Thunderbolt and USB capture devices Audio: USB, ASIO and sound card audio, with built-in audio mixing Overlay channels: 8 Titles and graphics: GT Designer Standard with 100+ built-in animated titles, scoreboards and tickers; GT Designer Advanced for custom animated titles and PSD import; Recording: 2 recorders, plus MultiCorder for recording individual camera feeds; Live streaming: Up to 5 simultaneous live streams SRT outputs: 4 Outputs: Four external outputs, two fullscreen outputs and four virtual outputs Remote guests : vMix Call with up to 8 callers Zoom integration: Multiple Zoom inputs Instant replay: Up to 8 cameras Camera control: PTZ camera control Automation: Scripting Other production tools: Playlist, video list, professional colour correction and Mix input; Delivery: Electronic: licence key delivered by email | 1
3 | Blackmagic UltraStudio HD Mini | Inputs / Outputs System Connection – USB-C (Thunderbolt 3) Video Inputs – 1 x BNC (3-G SDI) Female and 1 x 3BNC (Component/Composite) Female Audio Inputs – 2 x 1/4″ TRS Analog Female Video Outputs – 2x BNC (3G-SDI) Female and 1 x HDMI (1.4b) Female Format Support Input Video Format – SDI Output Video Format – HDMI and SDI Embedded Audio – SDI (16-Channel) and HDMI (2-Channel) Hardware OS Compatibility – Windows 10 or later, Windows 11, macOS or later, Linux | 1
4 | waterproof backpack for camera and accessories | 32L Large Capacity – 34 × 22 × 54cm with a 2900g weight, plus a 27 × 12.5 × 17cm shoulder bag. Ideal for photography, travel, commuting, and outdoor activities. * Flexible Classified Storage – Removable EVA Velcro dividers allow customizable organization for different gear sizes. Dedicated back compartment fits laptops up to 15.6". * Shockproof & Durable – EVA construction is waterproof, tear-resistant, scratch-resistant, wear-resistant, and easy to clean, helping protect equipment from impacts. * Comfortable Carrying – Padded shoulder straps and adjustable chest strap improve stability and weight distribution. Breathable honeycomb back padding keeps you comfortable on long trips. * Rain Protection – Includes a rain cover to provide extra protection against heavy rain and help keep your camera and accessories dry. | 8
Total
Grand Total :Lot1+Lot2+Lot3+Lot4+Lot5+Lot6
Note: Bidders are required to submit deatil specifications along with brochures
Note on C22: ====== ID#AAACBBOw3-U Thinley Dorji (2026-09-16 10:41:35) Need to arrange the sentences. It seems its been copied directly from website or so.
Note on B40: ====== ID#AAACBBOw3-Y Thinley Dorji (2026-09-16 10:46:15) Tools
Note on B42: ====== ID#AAACBBOw3-c Thinley Dorji (2026-09-16 10:45:13) If all the tools be kept in one lot