## Sheet1
Bill of quantity
Sub: Estimating Costing
SI | BSR Code | Description of items | No | L | B | H | Qty | Unit | Rate | Amount | Remark
1 | analyze | Dismantling G.I sheets including ridges, hips, valleys, gutters doors, windows and clerestory windows (steel/wood),metal gate,fencing etc.. including architrave, hold fasts, and stacking, Demolishing hollow block masonry, reinforced concrete, cement concrete, brick wall,RRM wall, including stacking useful materials & disposal of rubbish within the dumping area and refixing of razor, angle posts and barbed wire as per the site supervisor instruction. |  |  |  |  | 1 | Lump sum
2 | CG0002 | Clearing jungle including uprooting of vegetation & trees of girth < 300mm & disposal within 50m of the site |  | 13.6 | 8.5 |  | 115.6 | sq.m
3 | EW0046 | Earth work in excavation over areas using Excavator, exceeding 300mm in depth, 1.5m in width as well as 10 sq.m in area on plan, including dressing, levelling and disposal of excavated earth to the dumping area-All types of soil-House area |  | 10 | 10 | 1.5 | 150 | cu.m
|  | Upper gate foundation excavation | 2 | 2 | 2 | 1.2 | 9.6
|  | Upper gate parking |  | 12 | 8.6 | 1 | 103.2
|  | Total quantity |  |  |  |  | 262.8
4 | EW0135 | Hand excavation and refilling in layers < 200mm, of trenches for pipes & sockets, cables, including dressing of sides/ ramming of bottom, depth upto 1.5m, disposal of surplus material within lead of 50m: All types of soil-Pipes, cables etc. 80mm < dia < 300mm |  | 12.5 |  |  | 12.5 | m
|  | Water supply to Guard house |  | 65 |  |  | 65
|  | Total quantity |  |  |  |  | 77.5
5 | DR0012 | Constructing second class brick masonry open surface drain in cement mortar 1:4 including earth work in excavation 100 mm thick concrete bed 1:5:10, 40mm aggregate and 25mm thick cement concrete 1:2:4,12 mm aggregate for filling haunches including 12mm cement plastering 1:4 with a floating coat of neat cement and disposal of surplus earth etc. complete-250mm wide x 300mm average depth |  | 22.32 |  |  | 22.32 | m
6 | PO0038 | Providing & laying H.D.P.E Pipes, 6 PN, including H.D.P.E fittings (excluding trenching, refilling & thrust block)-160mm dia |  | 33.9 |  |  | 33.9 | m
7 | DR0105 | Constructing Brick masonry manhole in cement mortar 1:5, R.C.C top slab with 1:2:4 20mm aggregates, foundation concrete1:4:8 40mm aggregates, 12mm plaster in CM 1:3 finished with floating coat of neat cement and making channels in cement concrete 1:2:4 20mm aggregates, neatly finished complete-Inside dimension 900 x 800mm & 450mm deep including C.I.cover & frame (weight >38 kg) | 1 |  |  |  | 1 | each
8 | CW0003 | Providing and laying in position plain cement concrete excluding the cost of centering and shuttering - All work upto plinth level.-1:2:4 (1 cement : 2 sand : 4 graded crushed rock 20 mm nominal size) |  | 8.04 | 7.84 | 0.15 | 9.455 | cu.m
|  | Coping of wall |  | 30.5 | 0.45 | 0.15 | 2.0588
|  | Footing(upper gate) | 2 | 1.35 | 1.35 | 0.15 | 0.54675
|  | Total quantity |  |  |  |  | 12.0605
9 | RC0017 | Providing & laying in position reinforced cement concrete work in beams, lintels, bands, plain window sills, staircases, spiral staircases upto floor five level excluding the cost of centering, shuttering and reinforcement-1:1:2 (1 cement : 1 sand : 2 graded crushed rock 20 mm nominalsize)-For Iintels | 1 | 18.32 | 0.25 | 0.23 | 1.0534 | cu.m
|  | Basin slab | 1 | 2.4 | 0.6 | 0.15 | 0.216
|  | Footing | 2 | 1.2 | 1.2 | 0.2 | 0.576
|  | Gate Column | 2 | 3.6 | 0.4 | 0.4 | 1.152
|  | Total quantity |  |  |  |  | 2.9974
10 | RC0083 | Providing & fixing Thermo-Mechanically Treated reinforcement bar (Yield Strength 500 MPa) for R.C.C work including cutting, bending, binding and placing in position complete-16mm dia rod@1.58kg/m |  | 20 | 1.58 |  | 31.6 | kg
|  | 14mm dia rod@1.209kg/m |  | 153.2 | 1.209 |  | 185.2188
|  | 12mm dia rod@0.89kg/m |  | 73.28 | 0.89 |  | 65.2192
|  | 10mm dia rod@0.617kg/m |  | 19.2 | 0.617 |  | 11.8464
|  | 8mm dia rod@0.395kg/m |  | 74.94 | 0.395 |  | 29.6013
|  | Total quantity |  |  |  |  | 323.4857
11 | RC0110 | Providing & fixing centering and shuttering (formwork) using Shuttering Plywood, including Timber frame and timber strutting, propping with complete form tie system etc. and removal of formwork -Lintels, beams, griders, bresummers, cantilevers etc. for lintel | 1 | 18.32 | 0.25 |  | 4.58 | sq.m
|  | Footing | 2 | 4.8 | 0.2 |  | 1.92
|  | Gate Column | 2 | 3.6 | 1.6 |  | 11.52
|  | Total quantity |  |  |  |  | 18.02
12 | BW0145 | Providing & laying locally manufactured concrete block brick exterior wall-In cement mortar 1:3 |  | 24.56 | 3 | 0.23 | 16.9464 | cu.m
|  | Deduction w-1 | 6 | 1.368 | 1.3 | 0.23 | 2.4542
|  | w-2 | 2 | 0.8 | 1.3 | 0.23 | 0.4784
|  | w-3 | 1 | 0.45 | 0.6 | 0.23 | 0.0621
|  | D-1 | 1 | 1.2 | 2 | 0.23 | 0.552
|  | D-2 | 1 | 0.985 | 2 | 0.23 | 0.4531
|  | Total deduction |  |  |  |  | 3.9998
|  | Total quantity |  |  |  |  | 12.9466
13 | BW0198 | Providing & laying locally manufactured Concrete Solid Block Masonry (115 mm) for internal partition wall-In cement mortar 1:3. | 1 | 12.318 | 3 |  | 36.954 | sq.m
|  | Garden wall |  | 20.9 | 0.4 |  | 8.36
|  | Total quantity |  |  |  |  | 45.314
|  | Deduction-D-1 | 1 | 1.2 | 2 |  | 2.4
|  | D-2 | 1 | 0.985 | 2 |  | 1.97
|  | Tota deduction |  |  |  |  | 4.37
|  | Grand Total quantity |  |  |  |  | 40.944
14 | SM0005 | Providing & laying Random Rubble Masonry with hard stone in foundation & plinth-In cement mortar 1:4. Fencing wall | 1 | 20.1 | 2.1 | 0.4 | 16.884 | cu.m
|  | Foundation wall | 2 | 12.28 | 1 | 0.4 | 9.824
|  | Upper gate wall boundary |  | 30.5 | 1.3 | 0.45 | 17.8425
|  | step wall |  | 16 | 2 | 0.4 | 12.8
|  | Total quantity |  |  |  |  | 57.3505
15 | SM0070 | Providing and laying Hammer dressed dry stone soling | 1 | 7.84 | 8.04 | 0.15 | 9.455 | cu.m
16 | SM0103 | Providing and laying chisel dressed dry dolep paving including preparation of bed for wall cladding-30mm-lower gate-wall |  | 20.1 | 2.1 |  | 42.21 | sq.m
|  | Column lower gate | 2 | 2.5 | 2.6 |  | 13
|  | Column upper gate | 2 | 2.6 | 1.6 |  | 8.32
|  | Porch area wall claddings | 1 | 13.398 | 1.55 |  | 20.7669
|  | Total quantity |  |  |  |  | 84.2969
17 | WW0001 | Providing & fixing in position dressed wood work in frames of doors, windows, clerestory windows and other frames, wrought and framed-Class 'A' (conifer)-D-1 | 3 | 5.03 | 0.17 | 0.17 | 0.4361 | cu.m
|  | D-2 | 2 | 4.815 | 0.17 | 0.17 | 0.27831
|  | Total quantity |  |  |  |  | 0.71441
18 | WW0030 | Providing & fixing Eaves board (225x25mm) with moulding fitted and fixed with necessary screws-Class 'B' (conifer) | 1 | 31.76 |  |  | 31.76 | m
19 | WW0060 | Providing & fixing roof framing, in trusses, purlins, rafters, posts, post plates including hoisting, etc. (excluding steel items)-Class 'B' (conifer)- Wood size 100x100mm | 1 | 261.72 | 0.1 | 0.1 | 2.6172 | cu.m
|  | 75x50mm | 1 | 82.08 | 0.075 | 0.05 | 0.3078
|  | Total quantity |  |  |  |  | 2.925
20 | WW0171 | Providing & fixing Panelled or Panelled-&-Glazed partition, ceiling etc..single-central-panelling including frame etc. complete-75mm framing, 38mm thick Class 'B' (conifer) panelling-Bed Room Paneling | 1 | 12.32 | 3 |  | 36.96 | sq.m
|  | Ceiling-Bed room | 1 | 3.18 | 2.98 |  | 9.4764
|  | Kitchen | 1 | 2.798 | 2.38 |  | 6.6592
|  | Dinning room | 1 | 2.8 | 2.198 |  | 6.1544
|  | Toilet | 1 | 2.17 | 1.6 |  | 3.472
|  | Security duty room | 1 | 2.988 | 2.998 |  | 8.958
|  | Outside ceiling | 1 | 31.76 | 0.9 |  | 28.584
|  | Total quantity |  |  |  |  | 100.2641
|  | Deduction-D-1 | 1 | 1.2 | 2 |  | 2.4
|  | W-1 | 2 | 1.368 | 1.3 |  | 3.5568
|  | Total deduction |  |  |  |  | 5.9568
|  | Total net quantity |  |  |  |  | 94.3073
21 | WW0220 | Providing & fixing 38mm thick Panelled or glazed doors and windows Shutters etc. complete including hinges-Class 'A' (conifer)-D-1 | 3 | 1.2 | 2 |  | 7.2 | sq.m
|  | D-2 | 2 | 0.985 | 2 |  | 3.94
|  | Kitchen cabnet | 1 | 2.4 | 0.9 |  | 2.16
|  | Total quantity |  |  |  |  | 13.3
22 | WW0675 | Providing & fixing bright finish brass 100 mm mortise latch & pair of levers, handles with necessary screws etc. complete | 5 |  |  |  | 5 | each
23 | WW0718 | Providing, fixing and installation of 2-track, UPVC sliding windows including 5mm clear glass with hardware fittings -EPDM gaskets, U- groove roller, Aluminium track, Fastner nut, interlock, touch lock and wool pile, complete.-Plain white window-w-1 | 6 | 1.368 | 1.3 |  | 10.6704 | sq.m
24 | analyze | Providing and fixing of uPVC casement sash system window with 60mmx 80mm casement series,5mm clear glass, locking at single point, including all asscessories as per the drawing and its specification provided provided, all complete work as per site supervisor instruction-W-2(800x1300mm) | 2 | 2.62 | 4.267 |  | 22.3591 | sq.ft
25 | analyze | Providing and fixing of uPVC louver frame of sizes 60mmx60mm with 5mm frosted glass including all asscessories as per the drawing and its specification provided, all work complete-w-3(450x600mm) | 1 | 1.476 | 1.968 |  | 2.9048 | sq.ft
26 | FL0150 | Providing & laying marble stone flooring over 20mm thick base of cement mortar 1:4, jointed with grey cement slurry mixed with pigment where necessary, rubbing & polishing complete-20mm thick-kitchen Basin slab | 1 | 2.4 | 0.75 |  | 1.8 | sq.m
|  | Kitchen flooring | 1 | 2.798 | 2.38 |  | 6.6592
|  | Dinning room flooring | 1 | 2.8 | 2.198 |  | 6.1544
|  | Security duty room flooring | 1 | 2.988 | 2.998 |  | 8.958
|  | Plinth area | 1 | 31.76 | 0.9 |  | 28.584
|  | Total quantity |  |  |  |  | 52.1557
27 | FL0203 | Providing & fixing Class 'B' (conifer) Flooring including fixing with iron screws etc. complete, excluding the cost of frame-40mm thick, half-lapped-bed room | 1 | 3.18 | 2.98 |  | 9.4764 | sq.m
28 | GL0002 | Providing and laying vitrified tiles in flooring, treads of steps and landings in different sizes (Sizes and thickness to be specified by the engineer/as per design) in all colours and shade, laid on 20 mm thick cement mortar 1:4 (1 cement: 4 coarse sand) finished with tiles grout flush pointing-Toilet flooring | 1 | 2.17 | 1.6 |  | 3.472 | sq.m
|  | Toilet wall | 1 | 5.956 | 1.6 |  | 9.5296
|  | Deduction-D-2 | 1 | 0.985 | 1.6 |  | 1.576
|  | Total quantity |  |  |  |  | 14.5776
29 | RF0003 | Providing & fixing Pre - Painted Galvanised Iron (PPGI) sheets, including bolts, hooks and nuts 8mm dia. with bitumen and G.I limpet washers filled with white lead for connection, excluding the cost of purlins, rafter and trusses-25g (0.50mm) | 1 | 8.04 | 7.84 |  | 63.0336 | sq.m
|  | Porch area roofing | 1 | 9.9 | 4.15 |  | 41.085
|  | Total quantity |  |  |  |  | 104.1186
30 | RF0007 | Providing & fixing 600 mm ridges or hips in Pre - Painted Galvanised Iron (PPGI) sheets, including bolts, hooks and nuts 8mm dia G.I limpet and bitumen washers for connection.-25g. (0.50mm) | 1 | 20.52 |  |  | 20.52 | m
31 | RF0011 | Providing & fixing 600 mm overall width Pre - Painted Galvanised Iron (PPGI) gutter, including brackets, bolts, nuts, washers & rain water pipes connections, excluding the cost of pipes - 25 g sheet | 1 | 31.76 |  |  | 31.76 | m
32 | RF0190 | Providing and fixing on wall face single socketed rigid PVC ( Working Pressure 4kgf per sq.cm) rain water pipes including jointing with seal ring leaving 10 mm gap for thermal expansion- complete-75mm dia | 1 | 20 |  |  | 20 | m
33 | RF0195 | Providing and fixing on wall face PVC coupler for rigid rain water pipes including jointing with seal ring leaving 10 mm gap for thermal expansion - complete-75 mm | 10 |  |  |  | 10 | each
34 | RF0210 | Providing and fixing on wall face PVC bend for rigid rain water pipes including jointing with seal ring leaving 10 mm gap for thermal expansion - complete-75mm | 10 |  |  |  | 10 | each
35 | RF0215 | Providing and fixing on wall face PVC shoe for rigid rain water pipes including jointing with seal ring leaving 10 mm gap for thermal expansion - complete-75mm | 10 |  |  |  | 10 | each
36 | PI0316 | Providing and fixing Chlorinated Polyvinyl Chloride (CPVC) pipes - class 1 (SDR11), having thermal stability for hot & cold water supply, including all CPVC plain & brass threaded fittings, i/c fixing the pipe with clamps at 1.00 m spacing. This includes jointing of pipes & fittings with one step CPVC solvent cement and the cost of cutting chases and making good the same including testing of joints complete as per direction of Engineer in Charge. Concealed work, including cutting chases and making the good walls etc.-20 mm nominal outer dia Pipes | 1 | 20 |  |  | 20 | m
37 | PI0051 | Providing & fixing European-type vitreous china w.c One piece Toilet with seat cover, repairing walls complete-Vitreous China European One piece Toilet with seat cover | 1 |  |  |  | 1 | each
38 | PI0086 | Providing & fixing white vitreous china wash basin, including C.I brackets, 15mm C.P. brass pillar taps, c.p. chain & rubber plug, 32mm pvc waste, 32mm dia. trap & union, repair walls-Flat back wash basin 630x450mm with single 15mm c.p. brass pillar taps | 1 |  |  |  | 1 | each
39 | PI0124 | Providing & fixing Kitchen Sinks including all connections and fittings-Stainless steel, 1080 x 520 x 175 mm, single bowl & drain-board | 1 |  |  |  | 1 | each
40 | PI0150 | Providing & fixing 32mm dia pvc. Waste | 2 |  |  |  | 2 | each
41 | PI0161 | Providing & fixing Electric water heater including necessary fittings-15 litres | 1 |  |  |  | 1 | each
42 | PI0189 | Providing & fixing c.p. brass stop cock-15mm, angle, c.p knob | 2 |  |  |  | 2 | each
43 | PI0207 | Providing & fixing c.p. brass bibcock-15mm, long nose, c.p. knob | 1 |  |  |  | 1 | each
44 | PI0226 | Providing & fixing c.p. brass mixers, 15mm-For wall, telephonic type with C.P bend & flanges | 1 |  |  |  | 1 | each
45 | PI0260 | Providing & fixing toilet paper holder-C.P. brass | 1 |  |  |  | 1 | each
46 | PI0276 | Providing & fixing soap dish-Recessed, ceramic, 150x150 mm | 2 |  |  |  | 2 | each
47 | PI0250 | Providing & fixing 600x450mm bevelled edge mirror (superior glass) incl.4mm A.C sheet base fixed to wooden cleats | 1 |  |  |  | 1 | each
48 | PI0252 | Providing & fixing c.p. towel rail 750 x 20mm with c.p brass brackets fixed to wooden cleats | 1 |  |  |  | 1 | each
49 | PO0640 | Providing & laying H.D.P.E pipes, 12.5 PN, including H.D.P.E fittings (excluding trenching, refilling & thrust block)-20mm | 1 | 65 |  |  | 65 | m
50 | PO0380 | Providing & fixing P.V.C Pipe connector-110mm dia | 5 |  |  |  | 5 | each
51 | PO0385 | Providing & fixing P.V.C Coupler-75mm dia | 5 |  |  |  | 5 | each
52 | PO0387 | Providing & fixing P.V.C Coupler-110mm dia | 5 |  |  |  | 5 | each
53 | PO0405 | Providing & fixing P.V.C plain bend-75mm dia | 5 |  |  |  | 5 | each
54 | PO0407 | Providing & fixing P.V.C plain bend-110mm dia | 5 |  |  |  | 5 | each
55 | PO0435 | Providing & fixing P.V.C Single Tee plain-75mm dia | 5 |  |  |  | 5 | each
56 | PL0020 | Providing & laying 12mm cement plaster-C.M 1:3-outer wall | 2 | 24.56 | 3 |  | 147.36 | sq.m
|  | Inner wall | 2 | 7.953 | 3 |  | 47.718
|  | Garden wall |  | 20.9 | 0.4 |  | 8.36
|  | Total quantity |  |  |  |  | 203.438
|  | Deduction w-1 | 12 | 1.368 | 1.3 |  | 21.3408
|  | w-2 | 4 | 0.8 | 1.3 |  | 4.16
|  | w-3 | 2 | 0.45 | 0.6 |  | 0.54
|  | D-1 | 2 | 1.2 | 2 |  | 4.8
|  | D-2 | 2 | 0.985 | 2 |  | 3.94
|  | Total deduction |  |  |  |  | 34.7808
|  | Net total quantity |  |  |  |  | 168.6572
57 | PL0125 | Providing & applying putty of thickness 2mm or more over plastered surface to prepare the surface even and smooth complete-outer wall | 2 | 24.56 | 3 |  | 147.36 | sq.m
|  | Inner wall | 2 | 7.953 | 3 |  | 47.718
|  | Total quantity |  |  |  |  | 195.078
|  | Deduction w-1 | 12 | 1.368 | 1.3 |  | 21.3408
|  | w-2 | 4 | 0.8 | 1.3 |  | 4.16
|  | w-3 | 2 | 0.45 | 0.6 |  | 0.54
|  | D-1 | 2 | 1.2 | 2 |  | 4.8
|  | D-2 | 2 | 0.985 | 2 |  | 3.94
|  | Total deduction |  |  |  |  | 34.7808
|  | Net total quantity |  |  |  |  | 160.2972
58 | PT0042 | Providing and applying finishing coats-Acrylic washable distemper, two coats on new work, including cement primer coat-outer wall | 2 | 24.56 | 3 |  | 147.36 | sq.m
|  | Inner wall | 2 | 7.953 | 3 |  | 47.718
|  | Total quantity |  |  |  |  | 195.078
|  | Deduction w-1 | 12 | 1.368 | 1.3 |  | 21.3408
|  | w-2 | 4 | 0.8 | 1.3 |  | 4.16
|  | w-3 | 2 | 0.45 | 0.6 |  | 0.54
|  | D-1 | 2 | 1.2 | 2 |  | 4.8
|  | D-2 | 2 | 0.985 | 2 |  | 3.94
|  | Total deduction |  |  |  |  | 34.7808
|  | Net total quantity |  |  |  |  | 160.2972
59 | PT0060 | Providing and applying wood stains, varnishes & polishes-Wood stain (various colours), two coat | 1 | 12.32 | 3 |  | 36.96 | sq.m
|  | Ceiling-Bed room | 1 | 3.18 | 2.98 |  | 9.4764
|  | Kitchen | 1 | 2.798 | 2.38 |  | 6.6592
|  | Dinning room | 1 | 2.8 | 2.198 |  | 6.1544
|  | Toilet | 1 | 2.17 | 1.6 |  | 3.472
|  | Security duty room | 1 | 2.988 | 2.998 |  | 8.958
|  | Outside ceiling | 1 | 31.76 | 0.9 |  | 28.584
|  | Total quantity |  |  |  |  | 100.2641
|  | Deduction-D-1 | 1 | 1.2 | 2 |  | 2.4
|  | W-1 | 2 | 1.368 | 1.3 |  | 3.5568
|  | Total deduction |  |  |  |  | 5.9568
|  | Total net quantity |  |  |  |  | 94.3073
60 | RW0121 | Subgrade (complete)-Preparation of sub grade with proper camber by excavating earth to depth equal to pavement 300mm thickness, consolidation with roller, disposal of surplus earth up to dumping area-All types of soil-Lower gate |  | 20 | 2.41 | 0.3 | 14.46 | cu.m
|  | Upper gate |  | 12 | 8.6 | 0.3 | 30.96
|  | Infront of CEO Parking-1 |  | 14.3 | 10.2 | 0.2 | 29.172
|  | Parking-2 |  | 10.8 | 5 | 0.2 | 10.8
|  | Parking-3 |  | 50 | 5.5 | 0.2 | 55
|  | Total quantity |  |  |  |  | 140.392
61 | RW0130 | Providing and laying Granular sub-base course (GSB) to required degree of compaction with proper formation of cross fall using motor grader for laying and compacted to required density as per material gradation and aggregate quality specified-lower gate |  | 20 | 2.41 | 0.2 | 9.64 | cu.m
|  | Upper gate |  | 12 | 8.6 | 0.2 | 20.64
|  | Infront of CEO Parking-1 |  | 14.3 | 10.2 | 0.2 | 29.172
|  | Parking-2 |  | 10.8 | 5 | 0.2 | 10.8
|  | Parking-3 |  | 50 | 5.5 | 0.2 | 55
|  | Total quantity |  |  |  |  | 125.252
62 | RW0131 | Providing and laying wet mix macadam graded aggregate base course to required degree of compaction with proper formation of cross fall by using well graded crushed aggregates premixed with OMC using suitable mixer, motor grader as per material gradation and a aggregates quality specified |  | 20 | 2.41 | 0.15 | 7.23 | cu.m
|  | Upper gate |  | 12 | 8.6 | 0.15 | 15.48
|  | Infront of CEO Parking-1 |  | 14.3 | 10.2 | 0.2 | 29.172
|  | Parking-2 |  | 10.8 | 5 | 0.2 | 10.8
|  | Parking-3 |  | 50 | 5.5 | 0.2 | 55
|  | Total quantity |  |  |  |  | 117.682
63 | RW0282 | Providing and applying tack coat using bitumen emulsion conforming to IS: 8887, using asphalt/bitumen sprayer including preparing the surface and cleaning with road broom. On DBM/Prime coat @0.3 kg/sq.m-lower gate |  | 20 | 2.41 |  | 48.2 | sq.m
|  | Upper gate |  | 12 | 8.6 |  | 103.2
|  | Infront of CEO Parking-1 |  | 14.3 | 10.2 |  | 145.86
|  | Parking-2 |  | 10.8 | 5 |  | 54
|  | Parking-3 |  | 50 | 5.5 |  | 275
|  | Total quantity |  |  |  |  | 626.26
64 | RW0413 | Providing and Laying Asphalt/Bituminous Concrete to required degree of compaction based on the job mixture design ( job mix formula) approved by the supervising engineer, by mechanized method as per material gradation and materials quality specified using VG20/VG30 complete-40 mm thick-camber line | 1 | 12.5 | 0.6 |  | 7.5 | sq.m
|  | Lower gate |  | 20 | 2.41 |  | 48.2
|  | Upper gate |  | 12 | 8.6 |  | 103.2
|  | Infront of CEO Parking-1 |  | 14.3 | 10.2 |  | 145.86
|  | Parking-2 |  | 10.8 | 5 |  | 54
|  | Parking-3 |  | 50 | 5.5 |  | 275
|  | Total quantity |  |  |  |  | 633.76
65 | analyzed | Automatic boom barrier gate system. Providing, testing and installation of auto sensor gate as per the specification provided and technical personel commands. Material-Aluminum, Function-Obstruction,Degree of Distortion-Flexible Barrier, Open/Close Time-1.8s, 3s, 6s, Easily Change Different Boom Type-Straight/Folding/Fence (Without Replacing Any Part) Boom Length-3-6m, Size-344*283*1019mm,Remote Control Distance-Within 30m, Input Interface-+12V Relay Signal or >=100ms Pulse Signal Voltage-AC220V, 50Hz, IP-IP54, Humidity<=90%, Lever to Ground-890mm. | [5 empty] | lump sum
66 | analyzed | Providing and fabrication of MS gate(Lower gate) composite of square channels, angles, steel frame-works, including cutting, hoisting, fixing of latch system, bearing hinges, wheel bearings, weather/water proof panels, u-roller or channels, clamps, bolting etc..and applying of priming coat of red lead and finishing coat paints as per the site supervisor instructions, drawing and its specification provided. | [5 empty] | lump sum
67 | analyzed | Providing and fabrication of MS gate(upper gate) composite of square channels, angles, steel frame-works, Khorlo sigin middle of steel frame, installation two electrical bulb on the top of Pillar, including cutting, hoisting, fixing of latch system, wheel bearings, u-roller or channels, clamps, bolting etc..and applying of priming coat of red lead and finishing coat paints as per the site supervisor instructions,drawing and its specification provided. | [5 empty] | lump sum
68 | SW0021 | Steel work welded, in built up sections, trusses, frame-works including cutting, hoisting, fixing and appl. priming coat of red lead and finishing coat paint-In flats bar-(250x8mm)@15.70kg/m | 8 | 0.25 | 15.7 |  | 31.4 | kg
69 | SW0022 | Steel work welded, in built up sections, trusses, frame-works including cutting, hoisting, fixing and appl. priming coat of red lead and finishing coat paint-In Tees, angles, flats and channels-In Tubular sections-Pole(88.90x5mm dia@10.30kg/m) |  | 27.65 | 10.3 |  | 284.795 | kg
|  | Purlin and rafter (60.30mmdia@6.82kg/m) |  | 52.8 | 6.82 |  | 360.096
|  | Total quantity |  |  |  |  | 644.891
70 | analyzed | Providing & fixing Panelled or Panelled of wpc ceiling of porch and garage area single-central-panelling including frame, screwing etc. complete work as per the site supervisor instruction | [5 empty] | lump sum
71 | FL0175 | Providing and laying Pre-Polished/ Polished Granite of approved quality and source in flooring using necessary cement bedding in C.M. 1:4 upto 20 mm thick average cement slurry for fixing the tiles with required slopes, curing, cleaning, filling the joints with pigments of similar colour and at all levels with all leads and lifts etc. complete as per directions of site incharge and as per pattern required-18mm Thick granite stone flooring over 18mm thick base of cement mortar 1:4.-steps-1 | 1 | 7.6 | 2 |  | 15.2 | sq.m
|  | step-2 | 1 | 5.3 | 2 |  | 10.6
|  | step-3 side by side | 1 | 9.6 | 0.4 |  | 3.84
|  | Total Quantity |  |  |  |  | 29.64
72 | FL0178 | Extra, for granite stone flooring for nosing in step-treads. | 1 | 44.8 |  |  | 44.8 | m
73 | OHS001 | Incorporation of Occupational Health and Safety measures at construction sites, including Insurance, Personal Protective Equipment (PPE), First Aid kits, Boundary Fencing, Scaffolding, Safety nets, Traffic management, signage etc as listed in the specifications. The standards and specifications for the Insurance, OHS materials and (or) equipment shall comply with the Labour and Employment Act - 2007, Regulation on Occupational Health, Safety and Welfare - 2012, and other relevant national documents. All OHS items will remain the property of the bidder upon completion of the project | [5 empty] | Lump sum
Total amount( Nu)
Note: | 1. All above works have to do as per the site supervisor instructions
2. Bill payment /settlement will do after physical measurement or work done at the site
3. Contractor should get materials sample approval before installation.